## Daisho RS232 FE Design
RS-232 Front End Board (By Benjamin Vernoux bvernoux@gmail.com)
RS-232 Front-End Module for Daisho Mother Board
Functionality	Detail	Pin configuration (TSSOP)
RS-232 Transceiver / Data Terminal Equipment (DTE)	Texas Instrument: / 2 x TRSF3243 (DTE) / Package: 28-TSSOP / Features: 3 OUT(EIA-232) & 5 IN(EIA-232) -> 3 IN(CMOS), 5 OUT(CMOS) / Operates: 3V to 5,5V, Up to 1 Mbit/s / http://www.ti.com/lit/ds/symlink/trsf3243.pdf / Price: 2.87 USD/1 DigiKey / http://www.digikey.com/product-detail/en/TRSF3243CPWR/296-25102-1-ND/2136639
RS-232 Transceiver / Data Communications Equipment (DCE)	Texas Instrument: / 2 x TRS3237E (DCE) / Package: 28-TSSOP / Features: 5 OUT(EIA-232) & 3 IN(EIA-232) -> 5 IN(CMOS), 3 OUT(CMOS) / Operates: 3V to 5,5V, Up to 1 Mbit/s TIA/EIA-232-F ITU v.28 Standards => / http://www.ti.com/lit/ds/symlink/trs3237e.pdf / Price: 2.71 USD / 1 DigiKey / http://www.digikey.com/product-detail/en/TRS3237ECPWR/296-25044-1-ND/2136581
EEPROM to identify the board / Type and features / Default I2C Addr 7bits = 0x50 / I2C Addr Read 8bits = 0xA0 / I2C Addr Write 8bits = 0xA1 / (A0=A1=A2=0)	CAT24C08WI-GT3 / http://www.onsemi.com/pub_link/Collateral/CAT24C08-D.PDF / Package: 8-SOIC / 0.41 USD / 1 Digikey / http://www.digikey.com/product-detail/en/CAT24C08WI-GT3/CAT24C08WI-GT3CT-ND
Connector / Front-End to Main Board	Samtech QSH-090-01-F-D-A / https://www.samtec.com/technical-specifications/Default.aspx?SeriesMaster=QSH / Price: 10.73 USD/1 DigiKey / http://www.digikey.com/product-detail/en/QSH-090-01-F-D-A/QSH-090-01-F-D-A-ND/2664439	-
Regulator	1x LDO 300mA 3.3V for all LEDs to have a margin of more than 150mA => MIC5318-3.3YD5 TSOT-23-5 / 1x LDO 300mA 3.3V for all Transceivers => MIC5318-3.3YD5 TSOT-23-5 / http://www.micrel.com/_PDF/mic5318.pdf / Price: 1.46 USD / 1 DigiKey, / http://www.digikey.com/product-detail/en/MIC5318-3.3YD5%20TR/576-2860-1-ND/1822020
LED for each RS232 signal / (Enabled/disabled by FPGA output pin / Or by Connector P14 )	1 LED per signal on the driver TTL side with transistor NPN / MUN5230DW1T1G => TRANS BRT NPN DUAL 50V SOT-363 => replaced by MUN5212DW1T1G (R1/R2=22K) / Each led have a resistor of 470 Ohm (Current required on base is about 115uA to drive the LED with the Transceiver) / So for a LED current = 3.13mA (simulated with LTSpice) over 3.3V => 8 LEDs per transceivers => 4 Transceivers / 32 LEDs x 3.2mA = about 102mA	-
For all signal on Px connected to FPGA, the FPGA signal is always the higher priority.
Connectors description	Functional description
P1 / I2C EEPROM Write Protect / (Manually Enabled with Jumper)	No Jumper: I2C EEPROM is write protected (read only mode). / Jumper set(1-2): I2C EEPROM read/write access allowed.
P2 / RS232 U3 TRS3237E: / !EN: Receiver outputs (ROUT) / - To be enabled by FPGA => Set to 1 / - For test Jumper set(1-2)=1	Enabled/Disabled by FPGA signal !EN-B-TTL / Jumper set(1-2)=1: ROUT Disabled/OFF (hi-Z) (Note: ROUT1B is still Enabled) / Jumper set(2-3)=0: ROUT Active / Default PullUp=1 (No Jumper, FPGA signal hi-Z)
P3 / RS232 U2 TRSF3243: / FORCEON: Auto-powerdown	Enabled/Disabled by FPGA signal FORCEON-A-TTL / Jumper set(1-2)=1: Normal operation with auto-powerdown disabled (if !FORECEOFF is 1) / Jumper set(2-3)=0: Normal operation with auto-powerdown enabled (if !FORECEOFF is 1) / Default PullUp=1 (No Jumper, FPGA signal hi-Z)
P4 / RS232 U2 TRSF3243: / !FORCEOFF: Powered OFF by default / - To be enabled by FPGA => Set to 1 / - For test Jumper set(1-2)=1	Enabled/Disabled by FPGA signal !FORCEOFF-A-TTL / Jumper set(1-2)=1: Normal operation / Jumper set(2-3)=0: Powered OFF / Default PullDown=0 (No Jumper, FPGA signal hi-Z)
P5 / RS232 U3 TRS3237E: / !SHDN: Outputs (DOUT/ROUT) / DOUT hi-Z(off) by default / - To be enabled by FPGA => Set to 1 / - For test Jumper set(1-2)=1	Enabled/Disabled by FPGA signal !SHDN-B-TTL / Jumper set(1-2)=1: Shutdown Disabled => DOUT Active / Jumper set(2-3)=0: Shutdown Enabled => DOUT hi-Z(off) / Default PullDown=0 (No Jumper, FPGA signal hi-Z)
P6 / Connector 2x8 pins / A-TTL signals on top / B-TTL signals on bottom / A-TTL=DTE TRSF3243 / B-TTL=DCE TRS3237E
P7 / REG_3V3 and GND	For Test purpose to check REG_3V3 Power
P8 / REG_3V3_LED and GND	For Test purpose to check REG_3V3_LED Power
P9 / RS232 U5 TRS3237E: / !EN: Receiver outputs (ROUT) / - To be enabled by FPGA => Set to 1 / - For test Jumper set(1-2)=1	Enabled/Disabled by FPGA signal !EN-D-TTL / Jumper set(1-2)=1: ROUT Disabled/OFF (hi-Z) (Note: ROUT1B is still Enabled) / Jumper set(2-3)=0: ROUT Active / Default PullUp=1 (No Jumper, FPGA signal hi-Z)
P10 / RS232 U4 TRSF3243: / FORCEON: Auto-powerdown	Enabled/Disabled by FPGA signal FORCEON-C-TTL / Jumper set(1-2)=1: Normal operation with auto-powerdown disabled (if !FORECEOFF is 1) / Jumper set(2-3)=0: Normal operation with auto-powerdown enabled (if !FORECEOFF is 1) / Default PullUp=1 (No Jumper, FPGA signal hi-Z)
P11 / RS232 U4 TRSF3243: / !FORCEOFF: Powered OFF by default / - To be enabled by FPGA => Set to 1 / - For test Jumper set(1-2)=1	Enabled/Disabled by FPGA signal !FORCEOFF-C-TTL / Jumper set(1-2)=1: Normal operation / Jumper set(2-3)=0: Powered OFF / Default PullDown=0 (No Jumper, FPGA signal hi-Z)
P12 / RS232 U5 TRS3237E: / !SHDN: Outputs (DOUT/ROUT) / DOUT hi-Z(off) by default / - To be enabled by FPGA => Set to 1 / - For test Jumper set(1-2)=1	Enabled/Disabled by FPGA signal !SHDN-D-TTL / Priority on FPGA signal / Jumper set(1-2)=1: Shutdown Disabled => DOUT Active / Jumper set(2-3)=0: Shutdown Enabled => DOUT hi-Z(off) / Default PullDown=0 (No Jumper, FPGA signal hi-Z)
P13 / Connector 2x8 pins / C-TTL signals on top / D-TTL signals on bottom / C-TTL=DTE TRSF3243 / D-TTL=DCE TRS3237E
Connector P14 / (LEDs Power, also called / LEDS_PWR on kicad)	Jumper on POS 1-2: Enable LEDs Power in order to see visually all Transceiver signals on LEDs. / No Jumper or Jumper on POS 2-3: Disable LEDs Power.